## Recipe
Recipe for Box with tilted Inlet
Assumption: Standard box turning is already known. Red letters refer to the notation in the spreadsheet.
| 1 | Select fairly dry blank with the grain running along the long axis. The diameter about 30%-50% wider than for a standard box size.
| 2 | Select tilt angle, 15-20 degrees works well. The inlet depth will be the difference between the TOP and BASE height (a and b). You need to add the depth of the tenon and the witdth of your parting tool to the top height.
| 3 | Get X,Y,Z, ZZ and I with the spreadsheet with the a,b,c of your blank.
| 4 | Mark the center of the blank into the endgrain. Mark the off-center X into the direction of the 2nd axis on opposite sides.
| 5 | Mount the blank as with spindle turning along the centers of the long side. Rough the blank. You need at least a C size diameter.
| 6 | Turn tenons sized for your chuck at both ends. The tenons must not interfere with the marks of the 2nd axis.
| 7 | Mark a circle at b and mark a line across for later alignmant. Part the blank at b.
| 8 | Chuck the BASE. Clean the cut. Option to glue a decorative slab at this time. Mark inlet diameter Y and core inlet to a depth of i. Sand and finish the inlet.
| 9 | Chuck the TOP. Clean the cut. Mark a circle at a. Turn a tenon that fit fairly tight into the BASE. Sand and finish the inside of the TOP.
| 10 | Fit TOP and BASE at earlier the established mark. Fit the blank on the 2nd axis X between centers with the TOP at the lathe's drive side. A small diameter steb center works well for the drive side.
| 11 | Turn the blank aiming for a lathe axis parallel along the tilted opening of the BOX. Leave a final diameter of Z at the most right side of the tilted opening.
| 12 | Shape the TOP such that the box opening has an nice symmetrical diameter. You need to start the final cuts just left of the most right side of the tilted opening. You need to open the box and check for this.
| 13 | The bottom of the BASE is established by ZZ which is measured from the most right side of th tilted opening. Turn a tenon sized for your chuck right of the bottom such that you still have room to part the BASE later.
| 14 | Chuck the BOX at the BASE side with the TOP still in place and finalise the TOP. Sand and finish. Part the BOX at ZZ. Sand and finsh the base and sign!
| 15 | Option for a knob at the TOP along the axis of the inlet. Build a jam chuck that fit the opening of the TOP. Once you fit the TOP on this chuck you find the axis of the inlet. You may just drill a small hole to fit a sepatatly turned knob later.
Enjoy. See examples in: http://www.kaimuenzer.com/boxes-and-jewelry-cabinets/
© 2016 Kai Muenzer

## inch
Dimensions for Box with tilted Inlet
|  | Inputs |  |  | Outputs
Top | a | 1.6875
Bottom | b | 2.6875
Outer diameter | c | 3.875
Length of blank * |  |  |  | a+b | 4.375
Maximum depth of inlet |  |  |  | i | 1
Select minimum wall thickness |  | 0.1875
Select tilt angle |  | 20 |  | degrees
Distance to 2nd axis |  |  |  | X | 0.79618
Maximum inlet diameter |  |  |  | Y | 2.5218
Minimum outer diameter of 2nd axis |  |  |  | Z | 3.3859
Minimum bottom height from low edge |  |  |  | ZZ | 1.1272
* Total length does not include space for parting
References
Examples of tilt angles
[7 empty] | X | Y | Z | inlet depth | Tilt angle
[7 empty] | 0 | 3.5 | 3.875 | 2.6875 | 0
[7 empty] | 0.1875 | 3.2696 | 3.7461 | 1 | 4.8991
[7 empty] | 0.375 | 3.0393 | 3.5922 | 1 | 9.7276
[7 empty] | 0.5625 | 2.8089 | 3.4183 | 1 | 14.4208
[7 empty] | 0.75 | 2.5786 | 3.2297 | 1 | 18.9246
[7 empty] | 0.9375 | 2.3482 | 3.0324 | 1 | 23.1986
[7 empty] | 1.125 | 2.1179 | 2.8314 | 1 | 27.2161
[7 empty] | 1.3125 | 1.8875 | 2.6314 | 1 | 30.9638
[7 empty] | 1.5 | 1.6571 | 2.4359 | 1 | 34.439
[7 empty] | 1.6875 | 1.4268 | 2.2474 | 1 | 37.6476
[7 empty] | 1.875 | 1.1964 | 2.0676 | 1 | 40.6013
|  | x | 10 | 20 | 30 | 40
|  | 1 | 0.17365 | 0.34202 | 0.5 | 0.64279
|  | 2 | 0.3473 | 0.68404 | 1 | 1.2856
|  | 3 | 0.52094 | 1.0261 | 1.5 | 1.9284
|  | 4 | 0.69459 | 1.3681 | 2 | 2.5712
|  | 5 | 0.86824 | 1.7101 | 2.5 | 3.2139
|  | 6 | 1.0419 | 2.0521 | 3 | 3.8567
a
b
c
x
y
z
i
zz
x

## mm
Dimensions for Box with tilted Inlet
|  | Inputs |  |  | Outputs
Top | a | 40
Bottom | b | 75
Outer diameter | c | 74
Length of blank * |  |  |  | a+b | 115 |  |  |  |  | 115
Maximum depth of inlet |  |  |  | i | 35 |  |  |  |  | 35
Select minimum wall thickness |  | 5
Select tilt angle |  | 15 |  | degrees
Distance to 2nd axis |  |  |  | X | 15.4071 |  |  |  |  | 15.4071
Maximum inlet diameter |  |  |  | Y | 43.9038 |  |  |  |  | 43.9038
Minimum outer diameter of 2nd axis |  |  |  | Z | 63.9519 |  |  |  |  | 63.9519
Minimum bottom height from low edge |  |  |  | ZZ | 38.8074 |  |  |  |  | 38.8074
* Total length does not include space for parting
References
[5 empty] | X | Y | Z | inlet depth | Tilt angle
[5 empty] | 0 | 64 | 74 | 75 | 0
[5 empty] | 5 | 57.4783 | 70.4732 | 35 | 4.9697
[5 empty] | 10 | 50.9565 | 66.4804 | 35 | 9.8658
[5 empty] | 15 | 44.4348 | 62.1379 | 35 | 14.6209
[5 empty] | 20 | 37.913 | 57.5732 | 35 | 19.179
[5 empty] | 25 | 31.3913 | 52.911 | 35 | 23.4986
[5 empty] | 30 | 24.8696 | 48.2611 | 35 | 27.5528
[5 empty] | 35 | 18.3478 | 43.7127 | 35 | 31.3287
[5 empty] | 40 | 11.8261 | 39.3321 | 35 | 34.8245
[5 empty] | 45 | 5.3043 | 35.1638 | 35 | 38.047
[5 empty] | 45.5 | 4.6522 | 34.7598 | 35 | 38.3547
|  | x | 10 | 20 | 30 | 40
|  | 1 | 0.17365 | 0.34202 | 0.5 | 0.64279
|  | 2 | 0.3473 | 0.68404 | 1 | 1.2856
|  | 3 | 0.52094 | 1.0261 | 1.5 | 1.9284
|  | 4 | 0.69459 | 1.3681 | 2 | 2.5712
|  | 5 | 0.86824 | 1.7101 | 2.5 | 3.2139
|  | 6 | 1.0419 | 2.0521 | 3 | 3.8567
a
b
c
x
y
z
i
zz